## 50%
A | Uncompacted green waste density | 150 | kg/m3
B | Shredded green waste density | 300 | kg/m3
C | Compost density | 500 | kg/m3
D | Total annual mass disposed | 7812 | Tonnes/year
E | Average daily mass disposed | 21.4027 | Tonnes/day
F | Percent of total material to be diverted to composting | 50 | %
G | Average daily mass to be diverted for composting | 10.7014 | Tonnes/day
H | Average daily mass to be diverted to compost (Kg/day) | 10701.3699 | kg/day
I | Daily green waste average density - Uncompacted volume | 71.3425 | m3
J | Daily green waste average density - shredded volume | 35.6712 | m3
K | Height of uncompacted material in storage area | 1.5 | m
L | Number of days uncompacted material to be stored before shredding / moving to active compost area | 7 | days
M | Drop-off Storage area required (I*L/K) | 332.9315 | m2
N | Shredding and maouvering area for stockpiled fresh waste (minimum area of 600m2 required regardless of quantity) | 600 | m2
O | Estimated composting period | 90 | days
P | Total active compost volume (H*O/C) | 1926.2466 | m3
Q | Windrow width at base | 4 | m
R | Windrow width at top | 1 | m
S | Windrow height | 2 | m
T | Windrow length (P/(S*(Q+R/2)) | 214.0274 | m
U | Active composting area required for trapezoid windrows (T*Q) | 856.1096 | m2
V | Area for fire breaks and manouvering of waterng and turning equipment between and around windrows (75% of windrow area) | 642.0822 | m2
W | Area required for finished material screening and storage (7 days at 2.5m high pile) | 159.9277 | m2
X | Total green waste drop off and material pre-treatment area required (M+N) | 932.9315 | m2
Y | Total active composting area required (U+V) | 1498.1918 | m2
Z | Total product preparation and storage area required (W) | 159.9277 | m2
| TOTAL AREA REQUIRED (X+Y+Z) | 2591.051 | m2
Fields marked in yellow are variables that can be adjusted based on locally improved data

## 100%
A | Uncompacted green waste density | 150 | kg/m3
B | Shredded green waste density | 300 | kg/m3
C | Compost density | 500 | kg/m3 | Average range found to be 420 to 655 kg m-3 | https://www.walshmedicalmedia.com/open-access/some-physical-and-chemical-properties-of-compost-2252-5211-1000172.pdf
D | Total annual mass disposed | 7812 | Tonnes/year
E | Average daily mass disposed | 21.4027 | Tonnes/day
F | Percent of total material to be diverted to composting | 50 | %
G | Average daily mass to be diverted for composting | 10.7014 | Tonnes/day
H | Average daily mass to be diverted to compost (Kg/day) | 10701.3699 | kg/day
I | Daily green waste average density - Uncompacted volume | 71.3425 | m3
J | Daily green waste average density - shredded volume | 35.6712 | m3
K | Height of uncompacted material in storage area | 1.5 | m
L | Number of days uncompacted material to be stored before shredding / moving to active compost area | 7 | days
M | Drop-off Storage area required (I*L/K) | 332.9315 | m2
N | Shredding and maouvering area for stockpiled fresh waste (minimum area of 600m2 required regardless of quantity) | 600 | m2
O | Estimated composting period | 90 | days
P | Total active compost volume (H*O/C) | 1926.2466 | m3
Q | Windrow width at base | 4 | m
R | Windrow width at top | 1 | m
S | Windrow height | 2 | m
T | Windrow length (P/(S*(Q+R/2)) | 214.0274 | m
U | Active composting area required for trapezoid windrows (T*Q) | 856.1096 | m2
V | Area for fire breaks and manouvering of waterng and turning equipment between and around windrows (75% of windrow area) | 642.0822 | m2
W | Area required for finished material screening and storage (7 days at 2.5m high pile) | 159.9277 | m2
X | Total green waste drop off and material pre-treatment area required (M+N) | 932.9315 | m2
Y | Total active composting area required (U+V) | 1498.1918 | m2
Z | Total product preparation and storage area required (W) | 159.9277 | m2
| TOTAL AREA REQUIRED (X+Y+Z) | 2591.051 | m2
Fields marked in yellow are variables that can be adjusted based on locally improved data